## K-Matrix
ID | Frame Name | Cycle Time [ms] | Launch Type | Launch Parameter | Signal Byte No. | Signal Bit No. | Signal Name | Signal Function | Signal Length [Bit] | Signal Default | Signal Not Available | Byteorder | testBU | recBU | Value | Name / Phys. Range | Function / Increment Unit | frame.is_fd | signal.offset | signal.max
123h | testFrame1 | 100 |  |  | 1 | 4 | someTestSignal | Multi Line Signal comment with a-umlaut: ä | 11 |  |  | m | s | r |  | 0..500 | 5 specialCharUnit°$ | 1 | 12 | 501
123h | testFrame1 | 100 |  |  | 3 | 4 | Signal |  | 3 |  |  | i | s | r | 1 | one | someUnit | 1 | 66
123h | testFrame1 | 100 |  |  | 3 | 4 | Signal |  | 3 |  |  | i | s | r | 2 | two | someUnit | 1 | 66
123h | testFrame1 | 100 |  |  | 3 | 4 | Signal |  | 3 |  |  | i | s | r | 3 | three | someUnit | 1 | 66
Note on S1: Starting with this collumn any collumn from table ‚additionalCollumns‘ can be set direct

## additionalCollumns
frame.size
frame.extended
frame.isframe_complex_multiplexed
frame.is_fd
frame.comment
frame.pgn
frame.priority
signal.startBit
signal.signalsize
signal.is_little_endian
signal.is_signed
signal.factor
signal.offset
signal.min
signal.max
signal.unit
signal.comment
signal.multiplex
signal.mux_value
signal.is_float
signal.comments